## CO2
Estimate of number of CO2 molecules in the Earth's atmosphere
Quantity of Dry Air
Name | Value | Units | Description
R-Earth | 6367 | km | Mean radius of the Earth
| 6367000 | m
A-Earth | 5.0942e+14 | m^2 | Surface area of the Earth
Eff Thick | 8228 | m | Effective thickness of the atmosphere
| 26994.4224 | ft | (Includes correction for land ASL)
Volume | 4.1915e+18 | m^3 | Effective volume of the atmosphere
Pres (P0) | 101325 | N/m^2 | Atmospheric pressure at sea level
| 14.6961 | psi | (Standard atmosphere)
Temp (T0) | 288.16 | K | Atmospheric temperature at sea level
| 59.018 | F | (Standard atmosphere)
R-univ | 8.3143 | J/mole-K | Universal gas constant
MW | 28.965 | g/mole | Average molecular weight of air
Density | 1.225 | kg/m^3 | Atmospheric density at sea level |  |  | Note: Mass consistent with:
| 42.2919 | moles/m^3 | (Standard atmosphere) |  |  | http://en.wikipedia.org/wiki/Earth%27s_atmosphere
Mass | 5.1346e+18 | kg | Atmospheric dry mass |  |  | 5.1352e+18 | kg (dry)
| 5.1346e+21 | g |  |  |  | 5.148e+18 | kg (total)
Moles | 1.7727e+20 | moles | Atmospheric molar quantity
Air Volume/Mass Fractions (Dry)
Atom or | Volume |  | Molecular | MW * | Mass
Molecule | Fraction |  | Weight | Vol. Frac. | Fraction
N2 | 0.78084 |  | 28.013 | 21.8737 | 0.75517
O2 | 0.20941 | See note | 31.999 | 6.7009 | 0.23134
H2O | 0 | Dry | 18.015 | 0 | 0
Ar | 0.00934 |  | 39.948 | 0.37311 | 0.012882
CO2 | 0.000384 | As of 2008 | 44.01 | 0.0169 | 0.00058346
Ne | 1.8e-05 |  | 20.183 | 0.00036329 | 1.2542e-05
He | 5e-06 |  | 4.0026 | 2.0013e-05 | 6.9094e-07
CH4 | 1.5e-06 |  | 16.04 | 2.406e-05 | 8.3066e-07
Kr | 1e-06 |  | 83.8 | 8.38e-05 | 2.8931e-06
Total | 1 |  |  | 28.9651 | 1
Note: O2 fraction depleted from 0.20946 to 0.20941 to offset increase in CO2.
CO2 Quantity (based on mass fraction)
Mass | 2.9958e+18 | g
| 2995.7969 | Gtons
| 817.5306 | Gtons (C)
| 2.129 | Gtons (C) per ppm
Moles | 68070822030228672 | g-moles
NA | 6.0225e+23 | Avagadro's Number
Molecules | 4.0996e+40
CO2 Quantity (based on volume/mole fraction)
Moles | 68071026106388600 | g-moles
NA | 6.0225e+23 | Avagadro's Number
Molecules | 4.0996e+40
kg/m^2
m

## Atmos
Earth Standard |  |  |  | Gas Constant |  | Runiv | 8.3143 | J/mole-K
Atmosphere Model |  |  |  | Gas Constant |  | R | 287 | kJ/kg-K
(Approximate) |  |  |  | P-atm |  | P0 | 101325 | N/m^2
|  |  |  | T-atm |  | T0 | 288.16 | K
|  |  |  | Lapse rate |  |  | -6.5 | K/km
|  |  |  | Grav constant |  | g0 | 9.807 | N/kg
|  |  |  | Earth radius |  | Re | 6367000 | m
Altitude |  | Grav | Atmosphere
ASL |  | (g) | Pres |  | Temp |  | Density |  | Total Mass/Moles
(ft) | (m) | N/kg | (Pa) | (atm) | (K) | (R) | (kg/m^3) | (mole/m^3) | (kg/m^2) | (mole/m^2)
0 | 0 | 9.807 | 101325 | 1 | 288.16 | 518.688 | 1.2252 | 42.2919
246.063 | 75 | 9.8068 | 100427.0938 | 0.99114 | 287.6725 | 517.8105 | 1.2164 | 41.9882 | 91.5588 | 3160.5024
492.126 | 150 | 9.8065 | 99535.6627 | 0.98234 | 287.185 | 516.933 | 1.2076 | 41.6861 | 90.9006 | 3137.7848
738.189 | 225 | 9.8063 | 98650.6707 | 0.97361 | 286.6975 | 516.0555 | 1.1989 | 41.3857 | 90.2462 | 3115.193
984.252 | 300 | 9.8061 | 97772.0818 | 0.96494 | 286.21 | 515.178 | 1.1903 | 41.087 | 89.5953 | 3092.7265
1476.378 | 450 | 9.8056 | 96033.9534 | 0.94778 | 285.235 | 513.423 | 1.1731 | 40.4945 | 177.2543 | 6118.6139
1968.504 | 600 | 9.8052 | 94321.0109 | 0.93088 | 284.26 | 511.668 | 1.1561 | 39.9086 | 174.6941 | 6030.2378
2460.63 | 750 | 9.8047 | 92632.9721 | 0.91422 | 283.285 | 509.913 | 1.1394 | 39.3293 | 172.1624 | 5942.8468
2952.756 | 900 | 9.8042 | 90969.5571 | 0.8978 | 282.31 | 508.158 | 1.1228 | 38.7565 | 169.659 | 5856.4329
3444.882 | 1050 | 9.8038 | 89330.4883 | 0.88162 | 281.335 | 506.403 | 1.1064 | 38.1901 | 167.1837 | 5770.9886
3937.008 | 1200 | 9.8033 | 87715.4902 | 0.86568 | 280.36 | 504.648 | 1.0901 | 37.63 | 164.7363 | 5686.5061
4429.134 | 1350 | 9.8028 | 86124.2895 | 0.84998 | 279.385 | 502.893 | 1.0741 | 37.0763 | 162.3165 | 5602.9778
4921.26 | 1500 | 9.8024 | 84556.6153 | 0.83451 | 278.41 | 501.138 | 1.0582 | 36.5289 | 159.9241 | 5520.3961
5905.512 | 1800 | 9.8015 | 81490.6437 | 0.80425 | 276.46 | 497.628 | 1.0271 | 35.4527 | 312.793 | 10797.2514
6889.764 | 2100 | 9.8005 | 78515.5863 | 0.77489 | 274.51 | 494.118 | 0.99659 | 34.4011 | 303.5465 | 10478.0717
7874.016 | 2400 | 9.7996 | 75629.3523 | 0.7464 | 272.56 | 490.608 | 0.96682 | 33.3736 | 294.5115 | 10166.1957
8858.268 | 2700 | 9.7987 | 72829.8851 | 0.71878 | 270.61 | 487.098 | 0.93774 | 32.3698 | 285.6847 | 9861.5052
9842.52 | 3000 | 9.7978 | 70115.1621 | 0.69198 | 268.66 | 483.588 | 0.90934 | 31.3894 | 277.0627 | 9563.8833
10826.772 | 3300 | 9.7968 | 67483.1939 | 0.66601 | 266.71 | 480.078 | 0.88161 | 30.432 | 268.6421 | 9273.214
11811.024 | 3600 | 9.7959 | 64932.0245 | 0.64083 | 264.76 | 476.568 | 0.85452 | 29.4972 | 260.4196 | 8989.3824
12795.276 | 3900 | 9.795 | 62459.7305 | 0.61643 | 262.81 | 473.058 | 0.82809 | 28.5846 | 252.3919 | 8712.2749
13779.528 | 4200 | 9.7941 | 60064.421 | 0.59279 | 260.86 | 469.548 | 0.80228 | 27.6939 | 244.5557 | 8441.779
14763.78 | 4500 | 9.7932 | 57744.2376 | 0.56989 | 258.91 | 466.038 | 0.7771 | 26.8247 | 236.9078 | 8177.7831
15748.032 | 4800 | 9.7922 | 55497.3531 | 0.54772 | 256.96 | 462.528 | 0.75253 | 25.9765 | 229.445 | 7920.1769
16732.284 | 5100 | 9.7913 | 53321.9725 | 0.52625 | 255.01 | 459.018 | 0.72856 | 25.1491 | 222.1642 | 7668.8512
17716.536 | 5400 | 9.7904 | 51216.3314 | 0.50547 | 253.06 | 455.508 | 0.70519 | 24.3422 | 215.0622 | 7423.6978
18700.788 | 5700 | 9.7895 | 49178.6967 | 0.48536 | 251.11 | 451.998 | 0.68239 | 23.5552 | 208.1359 | 7184.6096
19685.04 | 6000 | 9.7885 | 47207.3655 | 0.4659 | 249.16 | 448.488 | 0.66016 | 22.788 | 201.3822 | 6951.4806
20669.292 | 6300 | 9.7876 | 45300.6653 | 0.44708 | 247.21 | 444.978 | 0.63849 | 22.0401 | 194.7981 | 6724.206
21653.544 | 6600 | 9.7867 | 43456.9536 | 0.42889 | 245.26 | 441.468 | 0.61738 | 21.3111 | 188.3807 | 6502.682
22637.796 | 6900 | 9.7858 | 41674.6173 | 0.4113 | 243.31 | 437.958 | 0.5968 | 20.6009 | 182.1268 | 6286.8057
23622.048 | 7200 | 9.7849 | 39952.0726 | 0.3943 | 241.36 | 434.448 | 0.57676 | 19.9089 | 176.0336 | 6076.4757
24606.3 | 7500 | 9.7839 | 38287.7647 | 0.37787 | 239.41 | 430.938 | 0.55723 | 19.235 | 170.0982 | 5871.5913
25590.552 | 7800 | 9.783 | 36680.1674 | 0.36201 | 237.46 | 427.428 | 0.53822 | 18.5787 | 164.3176 | 5672.0529
26574.804 | 8100 | 9.7821 | 35127.783 | 0.34668 | 235.51 | 423.918 | 0.51971 | 17.9397 | 158.6891 | 5477.7622
27559.056 | 8400 | 9.7812 | 33629.1416 | 0.33189 | 233.56 | 420.408 | 0.50169 | 17.3178 | 153.2097 | 5288.6217
28543.308 | 8700 | 9.7803 | 32182.8011 | 0.31762 | 231.61 | 416.898 | 0.48416 | 16.7125 | 147.8768 | 5104.5351
29527.56 | 9000 | 9.7793 | 30787.3467 | 0.30385 | 229.66 | 413.388 | 0.46709 | 16.1236 | 142.6875 | 4925.4072
30511.812 | 9300 | 9.7784 | 29441.391 | 0.29056 | 227.71 | 409.878 | 0.4505 | 15.5507 | 137.6391 | 4751.1437
31496.064 | 9600 | 9.7775 | 28143.573 | 0.27776 | 225.76 | 406.368 | 0.43436 | 14.9936 | 132.729 | 4581.6514
32480.316 | 9900 | 9.7766 | 26892.5584 | 0.26541 | 223.81 | 402.858 | 0.41867 | 14.452 | 127.9544 | 4416.8382
33464.568 | 10200 | 9.7757 | 25687.039 | 0.25351 | 221.86 | 399.348 | 0.40342 | 13.9255 | 123.3127 | 4256.613
34448.82 | 10500 | 9.7747 | 24525.7326 | 0.24205 | 219.91 | 395.838 | 0.38859 | 13.4138 | 118.8014 | 4100.8857
35433.072 | 10800 | 9.7738 | 23407.3824 | 0.23101 | 217.96 | 392.328 | 0.37419 | 12.9167 | 114.4177 | 3949.5672
36417.324 | 11100 | 9.7729 | 22332.3047 | 0.2204 | 216.66 | 389.988 | 0.35915 | 12.3974 | 110.0009 | 3797.1032
37401.576 | 11400 | 9.772 | 21303.6308 | 0.21025 | 216.66 | 389.988 | 0.3426 | 11.8263 | 105.2628 | 3633.5498
38385.828 | 11700 | 9.7711 | 20322.4301 | 0.20057 | 216.66 | 389.988 | 0.32682 | 11.2816 | 100.4144 | 3466.1882
39370.08 | 12000 | 9.7701 | 19386.5073 | 0.19133 | 216.66 | 389.988 | 0.31177 | 10.7621 | 95.7897 | 3306.55
40354.332 | 12300 | 9.7692 | 18493.7694 | 0.18252 | 216.66 | 389.988 | 0.29742 | 10.2665 | 91.3784 | 3154.278
41338.584 | 12600 | 9.7683 | 17642.2197 | 0.17412 | 216.66 | 389.988 | 0.28372 | 9.7937 | 87.1707 | 3009.0318
42322.836 | 12900 | 9.7674 | 16829.9545 | 0.1661 | 216.66 | 389.988 | 0.27066 | 9.3428 | 83.1571 | 2870.4865
43307.088 | 13200 | 9.7665 | 16055.158 | 0.15845 | 216.66 | 389.988 | 0.2582 | 8.9127 | 79.3286 | 2738.3324
44291.34 | 13500 | 9.7655 | 15316.0985 | 0.15116 | 216.66 | 389.988 | 0.24631 | 8.5024 | 75.6768 | 2612.2741
45275.592 | 13800 | 9.7646 | 14611.1245 | 0.1442 | 216.66 | 389.988 | 0.23498 | 8.1111 | 72.1933 | 2492.0299
46259.844 | 14100 | 9.7637 | 13938.6611 | 0.13756 | 216.66 | 389.988 | 0.22416 | 7.7378 | 68.8705 | 2377.3311
47244.096 | 14400 | 9.7628 | 13297.2061 | 0.13123 | 216.66 | 389.988 | 0.21385 | 7.3817 | 65.701 | 2267.9216
48228.348 | 14700 | 9.7619 | 12685.327 | 0.12519 | 216.66 | 389.988 | 0.20401 | 7.042 | 62.6776 | 2163.5569
49212.6 | 15000 | 9.761 | 12101.6575 | 0.11943 | 216.66 | 389.988 | 0.19462 | 6.718 | 59.7935 | 2064.0039
50196.852 | 15300 | 9.76 | 11544.8945 | 0.11394 | 216.66 | 389.988 | 0.18566 | 6.4089 | 57.0425 | 1969.0405
51181.104 | 15600 | 9.7591 | 11013.7955 | 0.1087 | 216.66 | 389.988 | 0.17712 | 6.1141 | 54.4182 | 1878.4546
52165.356 | 15900 | 9.7582 | 10507.1751 | 0.1037 | 216.66 | 389.988 | 0.16898 | 5.8329 | 51.915 | 1792.0441
53149.608 | 16200 | 9.7573 | 10023.9029 | 0.098928 | 216.66 | 389.988 | 0.1612 | 5.5646 | 49.527 | 1709.616
54133.86 | 16500 | 9.7564 | 9562.901 | 0.094378 | 216.66 | 389.988 | 0.15379 | 5.3087 | 47.2492 | 1630.9866
55118.112 | 16800 | 9.7555 | 9123.141 | 0.090038 | 216.66 | 389.988 | 0.14672 | 5.0645 | 45.0763 | 1555.9805
56102.364 | 17100 | 9.7545 | 8703.6424 | 0.085898 | 216.66 | 389.988 | 0.13997 | 4.8317 | 43.0035 | 1484.4303
57086.616 | 17400 | 9.7536 | 8303.4698 | 0.081949 | 216.66 | 389.988 | 0.13354 | 4.6095 | 41.0262 | 1416.1766
58070.868 | 17700 | 9.7527 | 7921.7313 | 0.078181 | 216.66 | 389.988 | 0.1274 | 4.3976 | 39.14 | 1351.0671
59055.12 | 18000 | 9.7518 | 7557.576 | 0.074587 | 216.66 | 389.988 | 0.12154 | 4.1954 | 37.3407 | 1288.9568
60039.372 | 18300 | 9.7509 | 7210.1925 | 0.071159 | 216.66 | 389.988 | 0.11595 | 4.0026 | 35.6242 | 1229.7072
61023.624 | 18600 | 9.75 | 6878.8069 | 0.067889 | 216.66 | 389.988 | 0.11062 | 3.8186 | 33.9868 | 1173.1863
62007.876 | 18900 | 9.749 | 6562.6811 | 0.064769 | 216.66 | 389.988 | 0.10554 | 3.6431 | 32.4248 | 1119.2682
62992.128 | 19200 | 9.7481 | 6261.1109 | 0.061792 | 216.66 | 389.988 | 0.10069 | 3.4757 | 30.9348 | 1067.8329
63976.38 | 19500 | 9.7472 | 5973.425 | 0.058953 | 216.66 | 389.988 | 0.096064 | 3.316 | 29.5133 | 1018.7657
64960.632 | 19800 | 9.7463 | 5698.9829 | 0.056245 | 216.66 | 389.988 | 0.091651 | 3.1637 | 28.1573 | 971.9575
65944.884 | 20100 | 9.7454 | 5437.1738 | 0.053661 | 216.66 | 389.988 | 0.08744 | 3.0183 | 26.8637 | 927.3041
66929.136 | 20400 | 9.7445 | 5187.415 | 0.051196 | 216.66 | 389.988 | 0.083424 | 2.8797 | 25.6297 | 884.706
67913.388 | 20700 | 9.7435 | 4949.1508 | 0.048844 | 216.66 | 389.988 | 0.079592 | 2.7474 | 24.4524 | 844.0685
68897.64 | 21000 | 9.7426 | 4721.8513 | 0.046601 | 216.66 | 389.988 | 0.075937 | 2.6212 | 23.3293 | 805.3011
69881.892 | 21300 | 9.7417 | 4505.0108 | 0.044461 | 216.66 | 389.988 | 0.072449 | 2.5009 | 22.2579 | 768.3177
70866.144 | 21600 | 9.7408 | 4298.1473 | 0.042419 | 216.66 | 389.988 | 0.069123 | 2.386 | 21.2358 | 733.036
71850.396 | 21900 | 9.7399 | 4100.8007 | 0.040472 | 216.66 | 389.988 | 0.065949 | 2.2765 | 20.2607 | 699.3776
72834.648 | 22200 | 9.739 | 3912.5324 | 0.038614 | 216.66 | 389.988 | 0.062921 | 2.172 | 19.3305 | 667.2676
73818.9 | 22500 | 9.7381 | 3732.9241 | 0.036841 | 216.66 | 389.988 | 0.060033 | 2.0723 | 18.4431 | 636.6346
74803.152 | 22800 | 9.7371 | 3561.5765 | 0.03515 | 216.66 | 389.988 | 0.057277 | 1.9771 | 17.5965 | 607.4106
75787.404 | 23100 | 9.7362 | 3398.1091 | 0.033537 | 216.66 | 389.988 | 0.054648 | 1.8864 | 16.7888 | 579.5307
76771.656 | 23400 | 9.7353 | 3242.1587 | 0.031998 | 216.66 | 389.988 | 0.05214 | 1.7998 | 16.0183 | 552.9329
77755.908 | 23700 | 9.7344 | 3093.3791 | 0.030529 | 216.66 | 389.988 | 0.049748 | 1.7172 | 15.2832 | 527.5581
78740.16 | 24000 | 9.7335 | 2951.4398 | 0.029128 | 216.66 | 389.988 | 0.047465 | 1.6384 | 14.5819 | 503.3501
79724.412 | 24300 | 9.7326 | 2816.0258 | 0.027792 | 216.66 | 389.988 | 0.045287 | 1.5633 | 13.9128 | 480.2549
80708.664 | 24600 | 9.7317 | 2686.8366 | 0.026517 | 216.66 | 389.988 | 0.04321 | 1.4915 | 13.2745 | 458.2215
81692.916 | 24900 | 9.7307 | 2563.5854 | 0.025301 | 216.66 | 389.988 | 0.041228 | 1.4231 | 12.6656 | 437.2009
82677.168 | 25200 | 9.7298 | 2446.2286 | 0.024142 | 217.5511 | 391.592 | 0.039179 | 1.3524 | 12.061 | 416.3312
83661.42 | 25500 | 9.7289 | 2334.7018 | 0.023042 | 218.4422 | 393.196 | 0.03724 | 1.2855 | 11.4629 | 395.686
84645.672 | 25800 | 9.728 | 2228.6929 | 0.021995 | 219.3333 | 394.7999 | 0.035405 | 1.2221 | 10.8968 | 376.1443
85629.924 | 26100 | 9.7271 | 2127.9077 | 0.021001 | 220.2244 | 396.4039 | 0.033667 | 1.1621 | 10.3608 | 357.6429
86614.176 | 26400 | 9.7262 | 2032.0689 | 0.020055 | 221.1155 | 398.0079 | 0.032021 | 1.1053 | 9.8532 | 340.1224
87598.428 | 26700 | 9.7253 | 1940.9148 | 0.019155 | 222.0066 | 399.6119 | 0.030462 | 1.0515 | 9.3725 | 323.5271
88582.68 | 27000 | 9.7244 | 1854.1986 | 0.0183 | 222.8977 | 401.2159 | 0.028985 | 1.0005 | 8.917 | 307.8048
89566.932 | 27300 | 9.7234 | 1771.6875 | 0.017485 | 223.7888 | 402.8198 | 0.027585 | 0.95219 | 8.4854 | 292.906
90551.184 | 27600 | 9.7225 | 1693.1617 | 0.01671 | 224.6799 | 404.4238 | 0.026257 | 0.90638 | 8.0763 | 278.7848
91535.436 | 27900 | 9.7216 | 1618.4138 | 0.015973 | 225.571 | 406.0278 | 0.024999 | 0.86294 | 7.6885 | 265.3974
92519.688 | 28200 | 9.7207 | 1547.2478 | 0.01527 | 226.4621 | 407.6318 | 0.023806 | 0.82175 | 7.3207 | 252.7032
93503.94 | 28500 | 9.7198 | 1479.4787 | 0.014601 | 227.3532 | 409.2358 | 0.022674 | 0.78268 | 6.9719 | 240.6636
94488.192 | 28800 | 9.7189 | 1414.9318 | 0.013964 | 228.2443 | 410.8397 | 0.0216 | 0.74561 | 6.6411 | 229.2424
95472.444 | 29100 | 9.718 | 1353.442 | 0.013357 | 229.1354 | 412.4437 | 0.020581 | 0.71043 | 6.3271 | 218.4056
96456.696 | 29400 | 9.7171 | 1294.8531 | 0.012779 | 230.0265 | 414.0477 | 0.019614 | 0.67704 | 6.0292 | 208.1212
97440.948 | 29700 | 9.7161 | 1239.0177 | 0.012228 | 230.9176 | 415.6517 | 0.018696 | 0.64535 | 5.7464 | 198.359
98425.2 | 30000 | 9.7152 | 1185.7962 | 0.011703 | 231.8087 | 417.2557 | 0.017824 | 0.61525 | 5.4779 | 189.0905
99409.452 | 30300 | 9.7143 | 1135.0567 | 0.011202 | 232.6998 | 418.8596 | 0.016996 | 0.58667 | 5.2229 | 180.289
100393.704 | 30600 | 9.7134 | 1086.6745 | 0.010725 | 233.5909 | 420.4636 | 0.016209 | 0.55952 | 4.9807 | 171.9293
101377.956 | 30900 | 9.7125 | 1040.5314 | 0.010269 | 234.482 | 422.0676 | 0.015462 | 0.53373 | 4.7507 | 163.9876
102362.208 | 31200 | 9.7116 | 996.5158 | 0.0098348 | 235.3731 | 423.6716 | 0.014752 | 0.50922 | 4.5321 | 156.4415
103346.46 | 31500 | 9.7107 | 954.522 | 0.0094204 | 236.2642 | 425.2756 | 0.014077 | 0.48592 | 4.3243 | 149.2699
104330.712 | 31800 | 9.7098 | 914.4497 | 0.0090249 | 237.1553 | 426.8795 | 0.013435 | 0.46377 | 4.1268 | 142.4529
105314.964 | 32100 | 9.7089 | 876.2042 | 0.0086475 | 238.0464 | 428.4835 | 0.012825 | 0.44271 | 3.9391 | 135.9716
106299.216 | 32400 | 9.7079 | 839.6957 | 0.0082872 | 238.9375 | 430.0875 | 0.012245 | 0.42268 | 3.7605 | 129.8083
107283.468 | 32700 | 9.707 | 804.8391 | 0.0079431 | 239.8286 | 431.6915 | 0.011693 | 0.40363 | 3.5907 | 123.9464
108267.72 | 33000 | 9.7061 | 771.5539 | 0.0076146 | 240.7197 | 433.2955 | 0.011168 | 0.3855 | 3.4291 | 118.37
109251.972 | 33300 | 9.7052 | 739.7636 | 0.0073009 | 241.6108 | 434.8994 | 0.010668 | 0.36826 | 3.2754 | 113.0641
110236.224 | 33600 | 9.7043 | 709.3959 | 0.0070012 | 242.5019 | 436.5034 | 0.010193 | 0.35184 | 3.1292 | 108.0149
111220.476 | 33900 | 9.7034 | 680.3821 | 0.0067148 | 243.393 | 438.1074 | 0.0097401 | 0.33622 | 2.9899 | 103.2088
112204.728 | 34200 | 9.7025 | 652.6571 | 0.0064412 | 244.2841 | 439.7114 | 0.0093091 | 0.32134 | 2.8574 | 98.6334
113188.98 | 34500 | 9.7016 | 626.1592 | 0.0061797 | 245.1752 | 441.3154 | 0.0088987 | 0.30717 | 2.7312 | 94.2768
114173.232 | 34800 | 9.7007 | 600.8298 | 0.0059297 | 246.0663 | 442.9193 | 0.0085078 | 0.29368 | 2.611 | 90.1278
115157.484 | 35100 | 9.6998 | 576.6134 | 0.0056907 | 246.9574 | 444.5233 | 0.0081354 | 0.28083 | 2.4965 | 86.1758
116141.736 | 35400 | 9.6989 | 553.4571 | 0.0054622 | 247.8485 | 446.1273 | 0.0077806 | 0.26858 | 2.3874 | 82.4107
117125.988 | 35700 | 9.6979 | 531.311 | 0.0052436 | 248.7396 | 447.7313 | 0.0074426 | 0.25691 | 2.2835 | 78.8231
118110.24 | 36000 | 9.697 | 510.1275 | 0.0050346 | 249.6307 | 449.3353 | 0.0071203 | 0.24578 | 2.1844 | 75.404
119094.492 | 36300 | 9.6961 | 489.8616 | 0.0048346 | 250.5218 | 450.9392 | 0.0068131 | 0.23518 | 2.09 | 72.1449
120078.744 | 36600 | 9.6952 | 470.4702 | 0.0046432 | 251.4129 | 452.5432 | 0.0065202 | 0.22507 | 2 | 69.0377
121062.996 | 36900 | 9.6943 | 451.9128 | 0.00446 | 252.304 | 454.1472 | 0.0062409 | 0.21543 | 1.9142 | 66.075
122047.248 | 37200 | 9.6934 | 434.1505 | 0.0042847 | 253.1951 | 455.7512 | 0.0059745 | 0.20623 | 1.8323 | 63.2494
123031.5 | 37500 | 9.6925 | 417.1468 | 0.0041169 | 254.0862 | 457.3552 | 0.0057204 | 0.19746 | 1.7542 | 60.5542
124015.752 | 37800 | 9.6916 | 400.8666 | 0.0039562 | 254.9773 | 458.9591 | 0.0054779 | 0.18909 | 1.6797 | 57.983
125000.004 | 38100 | 9.6907 | 385.2768 | 0.0038024 | 255.8684 | 460.5631 | 0.0052466 | 0.18111 | 1.6087 | 55.5295
125984.256 | 38400 | 9.6898 | 370.3457 | 0.003655 | 256.7595 | 462.1671 | 0.0050257 | 0.17348 | 1.5408 | 53.1881
126968.508 | 38700 | 9.6889 | 356.0433 | 0.0035139 | 257.6506 | 463.7711 | 0.0048149 | 0.16621 | 1.4761 | 50.9532
127952.76 | 39000 | 9.688 | 342.3411 | 0.0033786 | 258.5417 | 465.3751 | 0.0046137 | 0.15926 | 1.4143 | 48.8196
128937.012 | 39300 | 9.687 | 329.2119 | 0.0032491 | 259.4328 | 466.979 | 0.0044215 | 0.15262 | 1.3553 | 46.7825
129921.264 | 39600 | 9.6861 | 316.6298 | 0.0031249 | 260.3239 | 468.583 | 0.004238 | 0.14629 | 1.2989 | 44.8371
130905.516 | 39900 | 9.6852 | 304.5703 | 0.0030059 | 261.215 | 470.187 | 0.0040626 | 0.14024 | 1.2451 | 42.979
131889.768 | 40200 | 9.6843 | 293.0099 | 0.0028918 | 262.1061 | 471.791 | 0.0038951 | 0.13446 | 1.1937 | 41.204
132874.02 | 40500 | 9.6834 | 281.9263 | 0.0027824 | 262.9972 | 473.395 | 0.0037351 | 0.12893 | 1.1445 | 39.5081
133858.272 | 40800 | 9.6825 | 271.2984 | 0.0026775 | 263.8883 | 474.9989 | 0.0035822 | 0.12365 | 1.0976 | 37.8875
134842.524 | 41100 | 9.6816 | 261.1059 | 0.0025769 | 264.7794 | 476.6029 | 0.003436 | 0.11861 | 1.0527 | 36.3387
135826.776 | 41400 | 9.6807 | 251.3296 | 0.0024804 | 265.6705 | 478.2069 | 0.0032962 | 0.11378 | 1.0098 | 34.8582
136811.028 | 41700 | 9.6798 | 241.9511 | 0.0023879 | 266.5616 | 479.8109 | 0.0031626 | 0.10917 | 0.96883 | 33.4429
137795.28 | 42000 | 9.6789 | 232.9529 | 0.0022991 | 267.4527 | 481.4149 | 0.0030349 | 0.10476 | 0.92962 | 32.0895
138779.532 | 42300 | 9.678 | 224.3185 | 0.0022139 | 268.3438 | 483.0188 | 0.0029127 | 0.10054 | 0.89213 | 30.7953
139763.784 | 42600 | 9.6771 | 216.0319 | 0.0021321 | 269.2349 | 484.6228 | 0.0027958 | 0.096507 | 0.85627 | 29.5574
140748.036 | 42900 | 9.6762 | 208.0781 | 0.0020536 | 270.126 | 486.2268 | 0.002684 | 0.092648 | 0.82196 | 28.3733
141732.288 | 43200 | 9.6753 | 200.4426 | 0.0019782 | 271.0171 | 487.8308 | 0.002577 | 0.088954 | 0.78914 | 27.2403
142716.54 | 43500 | 9.6744 | 193.1116 | 0.0019059 | 271.9082 | 489.4348 | 0.0024746 | 0.08542 | 0.75774 | 26.1562
143700.792 | 43800 | 9.6735 | 186.0721 | 0.0018364 | 272.7993 | 491.0387 | 0.0023766 | 0.082037 | 0.72768 | 25.1186
144685.044 | 44100 | 9.6725 | 179.3116 | 0.0017697 | 273.6904 | 492.6427 | 0.0022828 | 0.078799 | 0.69891 | 24.1255
145669.296 | 44400 | 9.6716 | 172.818 | 0.0017056 | 274.5815 | 494.2467 | 0.002193 | 0.075699 | 0.67137 | 23.1748
146653.548 | 44700 | 9.6707 | 166.5801 | 0.001644 | 275.4726 | 495.8507 | 0.002107 | 0.072731 | 0.645 | 22.2645
147637.8 | 45000 | 9.6698 | 160.587 | 0.0015849 | 276.3637 | 497.4547 | 0.0020246 | 0.069888 | 0.61974 | 21.3929
148622.052 | 45300 | 9.6689 | 154.8283 | 0.001528 | 277.2548 | 499.0586 | 0.0019458 | 0.067165 | 0.59556 | 20.558
149606.304 | 45600 | 9.668 | 149.2942 | 0.0014734 | 278.1459 | 500.6626 | 0.0018702 | 0.064557 | 0.57239 | 19.7584
150590.556 | 45900 | 9.6671 | 143.9751 | 0.0014209 | 279.037 | 502.2666 | 0.0017978 | 0.062058 | 0.5502 | 18.9923
151574.808 | 46200 | 9.6662 | 138.862 | 0.0013705 | 279.9281 | 503.8706 | 0.0017284 | 0.059664 | 0.52894 | 18.2583
152559.06 | 46500 | 9.6653 | 133.9464 | 0.0013219 | 280.8192 | 505.4746 | 0.001662 | 0.057369 | 0.50856 | 17.5549
153543.312 | 46800 | 9.6644 | 129.2199 | 0.0012753 | 281.7103 | 507.0785 | 0.0015983 | 0.05517 | 0.48903 | 16.8808
154527.564 | 47100 | 9.6635 | 124.6748 | 0.0012304 | 282.6014 | 508.6825 | 0.0015372 | 0.053061 | 0.47031 | 16.2347
155511.816 | 47400 | 9.6626 | 120.297 | 0.0011872 | 282.6014 | 508.6825 | 0.0014832 | 0.051198 | 0.45306 | 15.6389
156496.068 | 47700 | 9.6617 | 116.0732 | 0.0011456 | 282.6014 | 508.6825 | 0.0014311 | 0.049401 | 0.43715 | 15.0898
157480.32 | 48000 | 9.6608 | 111.9981 | 0.0011053 | 282.6014 | 508.6825 | 0.0013809 | 0.047666 | 0.4218 | 14.56
158464.572 | 48300 | 9.6599 | 108.0664 | 0.0010665 | 282.6014 | 508.6825 | 0.0013324 | 0.045993 | 0.40699 | 14.0489
159448.824 | 48600 | 9.659 | 104.2731 | 0.0010291 | 282.6014 | 508.6825 | 0.0012856 | 0.044378 | 0.3927 | 13.5557
160433.076 | 48900 | 9.6581 | 100.6133 | 0.00099298 | 282.6014 | 508.6825 | 0.0012405 | 0.042821 | 0.37892 | 13.0799
161417.328 | 49200 | 9.6572 | 97.0822 | 0.00095813 | 282.6014 | 508.6825 | 0.001197 | 0.041318 | 0.36562 | 12.6208
162401.58 | 49500 | 9.6563 | 93.6754 | 0.0009245 | 282.6014 | 508.6825 | 0.001155 | 0.039868 | 0.35279 | 12.1779
163385.832 | 49800 | 9.6554 | 90.3885 | 0.00089207 | 282.6014 | 508.6825 | 0.0011144 | 0.038469 | 0.34041 | 11.7506
164370.084 | 50100 | 9.6545 | 87.2172 | 0.00086077 | 282.6014 | 508.6825 | 0.0010753 | 0.037119 | 0.32847 | 11.3383
165354.336 | 50400 | 9.6536 | 84.1574 | 0.00083057 | 282.6014 | 508.6825 | 0.0010376 | 0.035817 | 0.31694 | 10.9405
166338.588 | 50700 | 9.6527 | 81.2052 | 0.00080143 | 282.6014 | 508.6825 | 0.0010012 | 0.034561 | 0.30582 | 10.5567
167322.84 | 51000 | 9.6518 | 78.3569 | 0.00077332 | 282.6014 | 508.6825 | 0.0009661 | 0.033349 | 0.2951 | 10.1864
[9 empty] | 10347.6176 | 357187.7656
[8 empty] | Effective thickness (m): | 8445.7719 | 8445.7719
[8 empty] | Correction for land above sea level: | 0.9742 | 0.9742
[8 empty] | Corrected effective thickness (m): | 8227.871 | 8227.871